## Ironer CFlex G4000
MARAN Projekt GmbH |  |  | Electrolux Professional Experts!
We speak English and German. We ship worldwide from Hamburg, Germany.
We can ship every item from this list. We offer good prices and 20 years experience.
Our clients: Holiday Inn, Hyatt, Marriott, Radisson, Maersk, Sheraton, Agip, InterContinental etc.
Hotline: +49 (0) 40 22 94 19 20 (Mo-Fr 8.00-17.00)
info@maran-pro.com |  |  | www.maran-pro.com/en/ |  |  | Send us a message
Electrolux laundry systems: Ironer CFlex G4000
PNC | Obsolete | Codification | Model | Roll diameter | Working width | Number of rolls | Heating | Chest standard | Control panel | Springs padding | Felt padding | Vapour exhaust | Guiding tapes | Feeding table | Steam traps | Speed range | Voltage supply | Frequency | Phase | Brand name | Colour front | Walkable top cover | Ladder and handrail | Insulation of top cover | Insulation of casings | Broken guiding tapes detection | Amp meter | Remote control | Side protection | Preset speeds | Jam detection and alarm | Oil pump and 3 ways valve | Guiding tapes in higher position | 2nd chest bypass | Heated flex point
98840010000001F | N | C | CFLEX 927 | 900 mm roll diameter | 2700 mm ironing width | 1 roll | Steam with pressure from 6.0 to 8.9 bars (1 roll) | CE standard | Integrated in casing, on the right (standard) | All rolls galva | Polyester rolled | One per roll, 200mm | Rear guiding tapes | Standard feeding table | UNA 15 Gestra flanged | 5 to 15 m-min (obsolete) | 400 V | 50 and 60 Hz | 3 phases without neutral | Electrolux | Blue | Yes | No | None | None | No | No | No | None | No | No | No | No | No | Yes
98840100000001F | N | C | CFLEX 930 | 900 mm roll diameter | 3000 mm ironing width | 1 roll | Steam with pressure from 9.0 to 10.9 bars (1 roll) | CE standard | Integrated in casing, on the right (standard) | All rolls galva | Polyester rolled | One per roll, 200mm | Rear guiding tapes | Standard feeding table | UNA 15 Gestra flanged | 5 to 15 m-min (obsolete) | 400 V | 50 and 60 Hz | 3 phases without neutral | Electrolux | Blue | Yes | No | None | None | No | No | No | None | No | No | No | No | No | Yes
98840101000001F | N | C | CFLEX 930 | 900 mm roll diameter | 3000 mm ironing width | 1 roll | Steam with pressure from 9.0 to 10.9 bars (1 roll) | CE standard | Integrated in casing, on the right (standard) | All rolls galva | Nomex rolled | One per roll, 200mm | Rear guiding tapes | Standard feeding table | UNA 15 Gestra flanged | 5 to 15 m-min (obsolete) | 400 V | 50 and 60 Hz | 3 phases without neutral | Electrolux | Blue | Yes | Yes | For 1 roll models | For 1 roll models | No | No | No | None | No | No | No | No | No | Yes
98840101000002F | N | C | CFLEX 930 | 900 mm roll diameter | 3000 mm ironing width | 1 roll | Steam with pressure from 9.0 to 10.9 bars (1 roll) | CE standard | Mobile panel, located on the left | All rolls galva | Nomex rolled | One per roll, 200mm | Rear guiding tapes | Standard feeding table | UNA 15 Gestra flanged | 5 to 15 m-min (obsolete) | 400 V | 50 and 60 Hz | 3 phases without neutral | Electrolux | Blue | Yes | Yes | None | None | No | No | No | None | No | No | No | No | No | Yes
98840101000003F | N | C | CFLEX 930 | 900 mm roll diameter | 3000 mm ironing width | 1 roll | Steam with pressure above 11.0 bars (1 roll) | CE standard | Integrated in casing, on the right (standard) | All rolls galva | Nomex rolled | One per roll, 200mm | Rear guiding tapes | Standard feeding table | UNA 15 Gestra flanged | 5 to 15 m-min (obsolete) | 400 V | 50 and 60 Hz | 3 phases without neutral | Electrolux | Blue | Yes | No | None | None | No | No | No | None | No | No | No | No | No | Yes
98840110000001F | N | C | CFLEX 930 | 900 mm roll diameter | 3000 mm ironing width | 1 roll | Steam with pressure from 6.0 to 8.9 bars (1 roll) | CE standard | Integrated in casing, on the right (standard) | All rolls galva | Polyester rolled | One per roll, 200mm | Rear guiding tapes | Standard feeding table | UNA 15 Gestra flanged | 5 to 15 m-min (obsolete) | 400 V | 50 and 60 Hz | 3 phases without neutral | Electrolux | Blue | Yes | No | None | None | No | No | No | None | No | No | No | No | No | Yes
98840111000001F | N | C | CFLEX 930 | 900 mm roll diameter | 3000 mm ironing width | 1 roll | Steam with pressure from 6.0 to 8.9 bars (1 roll) | CE standard | Integrated in casing, on the right (standard) | All rolls galva | Nomex rolled | One per roll, 200mm | Rear guiding tapes | Standard feeding table | UNA 15 Gestra flanged | 5 to 15 m-min (obsolete) | 400 V | 50 and 60 Hz | 3 phases without neutral | Electrolux | Blue | Yes | Yes | For 1 roll models | For 1 roll models | No | No | No | None | No | No | No | No | No | Yes
98840111000002F | N | C | CFLEX 930 | 900 mm roll diameter | 3000 mm ironing width | 1 roll | Steam with pressure from 6.0 to 8.9 bars (1 roll) | CE standard | Mobile panel, located on the right | All rolls galva | Nomex rolled | One per roll, 200mm | Rear guiding tapes | Standard feeding table | UNA 15 Gestra flanged | 5 to 15 m-min (obsolete) | 400 V | 50 and 60 Hz | 3 phases without neutral | Electrolux | Blue | Yes | No | None | None | No | No | No | None | No | No | No | No | No | Yes
98840200000001F | N | C | CFLEX 933 | 900 mm roll diameter | 3300 mm ironing width | 1 roll | Steam with pressure from 9.0 to 10.9 bars (1 roll) | CE standard | Integrated in casing, on the right (standard) | All rolls galva | Polyester rolled | One per roll, 200mm | Rear guiding tapes | Standard feeding table | UNA 15 Gestra flanged | 5 to 15 m-min (obsolete) | 400 V | 50 and 60 Hz | 3 phases without neutral | Electrolux | Blue | Yes | Yes | None | For 1 roll models | No | No | No | None | No | No | No | No | No | Yes
98840200000002F | N | C | CFLEX 933 | 900 mm roll diameter | 3300 mm ironing width | 1 roll | Steam with pressure from 9.0 to 10.9 bars (1 roll) | CE standard | Integrated in casing, on the right (standard) | All rolls galva | Polyester rolled | One per roll, 200mm | Rear guiding tapes | Standard feeding table | UNA 15 Gestra flanged | 5 to 15 m-min (obsolete) | 400 V | 50 and 60 Hz | 3 phases without neutral | Electrolux | Blue | Yes | No | None | None | No | No | No | None | No | No | No | No | No | Yes
98840201000001F | N | C | CFLEX 933 | 900 mm roll diameter | 3300 mm ironing width | 1 roll | Steam with pressure above 11.0 bars (1 roll) | CE standard | Integrated in casing, on the right (standard) | All rolls galva | Nomex rolled | One per roll, 200mm | Rear guiding tapes | Standard feeding table | UNA 15 Gestra flanged | 5 to 15 m-min (obsolete) | 400 V | 50 and 60 Hz | 3 phases without neutral | Electrolux | Blue | Yes | Yes | None | For 1 roll models | No | No | No | None | No | No | No | No | No | Yes
98840203000001F | N | C | CFLEX 933 | 900 mm roll diameter | 3300 mm ironing width | 1 roll | Steam with pressure from 9.0 to 10.9 bars (1 roll) | CE standard | Integrated in casing, on the right (standard) | First roll in stainless steel | Nomex rolled | One per roll, 200mm | Rear guiding tapes | Standard feeding table | UNA 15 Gestra flanged | 5 to 15 m-min (obsolete) | 400 V | 50 and 60 Hz | 3 phases without neutral | Electrolux | Blue | Yes | Yes | None | None | No | Yes | No | For 1 roll models | No | No | No | No | No | Yes
98840203000003F | N | C | CFLEX 933 | 900 mm roll diameter | 3300 mm ironing width | 1 roll | Steam with pressure from 9.0 to 10.9 bars (1 roll) | CE standard | Integrated in casing, on the right (standard) | First roll in stainless steel | Nomex rolled | One per roll, 200mm | Rear guiding tapes | Standard feeding table | UNA 15 Gestra flanged | 5 to 15 m-min (obsolete) | 400 V | 50 and 60 Hz | 3 phases without neutral | Electrolux | Blue | Yes | Yes | None | None | No | No | No | None | No | No | No | No | No | Yes
98840210000001F | N | C | CFLEX 933 | 900 mm roll diameter | 3300 mm ironing width | 1 roll | Steam with pressure from 6.0 to 8.9 bars (1 roll) | CE standard | Integrated in casing, on the right (standard) | All rolls galva | Polyester rolled | One per roll, 200mm | Rear guiding tapes | Standard feeding table | UNA 15 Gestra flanged | 5 to 15 m-min (obsolete) | 400 V | 50 and 60 Hz | 3 phases without neutral | Electrolux | Blue | Yes | No | None | None | No | No | No | None | No | No | No | No | No | Yes
98840210000002F | N | C | CFLEX 933 | 900 mm roll diameter | 3300 mm ironing width | 1 roll | Steam with pressure from 6.0 to 8.9 bars (1 roll) | CE standard | Integrated in casing, on the right (standard) | All rolls galva | Polyester rolled | One per roll, 200mm | Rear guiding tapes | Standard feeding table | UNA 15 Gestra flanged | 5 to 20 m-min | 400 V | 50 and 60 Hz | 3 phases without neutral | Electrolux | Blue | Yes | No | None | None | No | No | No | None | No | No | No | No | No | Yes
98840211000001F | N | C | CFLEX 933 | 900 mm roll diameter | 3300 mm ironing width | 1 roll | Steam with pressure from 6.0 to 8.9 bars (1 roll) | CE standard | Integrated in casing, on the right (standard) | All rolls galva | Nomex rolled | One per roll, 200mm | Rear guiding tapes | Standard feeding table | UNA 15 Gestra flanged | 5 to 15 m-min (obsolete) | 400 V | 50 and 60 Hz | 3 phases without neutral | Electrolux | Blue | Yes | No | None | None | No | No | No | None | No | No | No | No | No | Yes
98840247000001F | N | C | CFLEX 933 | 900 mm roll diameter | 3300 mm ironing width | 1 roll | Thermal oil (1 roll) | Not needed | Integrated in casing, on the right (standard) | First roll in stainless steel | Nomex sewed | One per roll, 200mm | Rear guiding tapes | Standard feeding table | No steam strap needed | 5 to 15 m-min (obsolete) | 400 V | 50 and 60 Hz | 3 phases without neutral | Electrolux | Blue | Yes | Yes | For 1 roll models | For 1 roll models | No | No | No | None | No | No | Yes | No | No | Yes
98840251000001F | N | C | CFLEX 933 | 900 mm roll diameter | 3300 mm ironing width | 1 roll | Natural gas 300mb pressure (1 roll) | Not needed | Integrated in casing, on the right (standard) | All rolls galva | Nomex rolled | One per roll, 200mm | Front guiding tapes | Standard feeding table | No steam strap needed | 5 to 15 m-min (obsolete) | 400 V | 50 and 60 Hz | 3 phases without neutral | Electrolux | Blue | Yes | Yes | For 1 roll models | For 1 roll models | No | No | No | None | No | No | No | No | No | Yes
98840251000002F | N | C | CFLEX 933 | 900 mm roll diameter | 3300 mm ironing width | 1 roll | LPG 150mbar - 1 roll | Not needed | Integrated in casing, on the right (standard) | All rolls galva | Nomex rolled | One per roll, 200mm | Rear guiding tapes | Standard feeding table | No steam strap needed | 5 to 15 m-min (obsolete) | 400 V | 50 and 60 Hz | 3 phases without neutral | Electrolux | Blue | Yes | Yes | For 1 roll models | For 1 roll models | No | No | No | For 1 roll models | No | No | No | Yes | No | Yes
98840251000003F | N | C | CFLEX 933 | 900 mm roll diameter | 3300 mm ironing width | 1 roll | Natural gas 300mb pressure (1 roll) | Not needed | Integrated in casing, on the right (standard) | All rolls galva | Nomex rolled | One per roll, 200mm | Rear guiding tapes | Vacuum feeding table | No steam strap needed | 5 to 15 m-min (obsolete) | 400 V | 50 and 60 Hz | 3 phases without neutral | Electrolux | Blue | Yes | Yes | For 1 roll models | For 1 roll models | No | No | No | None | No | No | No | No | No | Yes
98840251000004F | N | C | CFLEX 933 | 900 mm roll diameter | 3300 mm ironing width | 1 roll | Natural gas 300mb pressure (1 roll) | Not needed | Integrated in casing, on the right (standard) | All rolls galva | Nomex rolled | One per roll, 200mm | Rear guiding tapes | Standard feeding table | No steam strap needed | 7 to 21 m-min (obsolete) | 400 V | 50 and 60 Hz | 3 phases without neutral | Electrolux | Blue | Yes | Yes | For 1 roll models | For 1 roll models | No | No | No | None | No | No | No | No | No | Yes
98840251000005F | N | C | CFLEX 933 | 900 mm roll diameter | 3300 mm ironing width | 1 roll | Natural gas 300mb pressure (1 roll) | Not needed | Integrated in casing, on the right (standard) | All rolls galva | Nomex rolled | One per roll, 200mm | Rear guiding tapes | Standard feeding table | No steam strap needed | 5 to 15 m-min (obsolete) | 400 V | 50 and 60 Hz | 3 phases without neutral | Electrolux | Blue | Yes | Yes | For 1 roll models | For 1 roll models | Yes | No | No | None | No | No | No | No | No | Yes
98840251000007F | N | C | CFLEX 933 | 900 mm roll diameter | 3300 mm ironing width | 1 roll | Natural gas 300mb pressure (1 roll) | Not needed | Integrated in casing, on the right (standard) | All rolls galva | Nomex rolled | One per roll, 200mm | Rear guiding tapes | Standard feeding table | No steam strap needed | 5 to 15 m-min (obsolete) | 400 V | 50 and 60 Hz | 3 phases without neutral | Electrolux | Blue | Yes | Yes | For 1 roll models | For 1 roll models | No | No | No | None | No | No | No | No | No | Yes
98840251000008F | N | C | CFLEX 933 | 900 mm roll diameter | 3300 mm ironing width | 1 roll | Natural gas 20mb pressure (1 roll) | Not needed | Integrated in casing, on the right (standard) | All rolls galva | Nomex rolled | One per roll, 200mm | Rear guiding tapes | Vacuum feeding table | No steam strap needed | 5 to 15 m-min (obsolete) | 400 V | 50 and 60 Hz | 3 phases without neutral | Electrolux | Blue | Yes | Yes | For 1 roll models | For 1 roll models | No | No | No | None | No | No | No | No | No | Yes
98840251000010F | N | C | CFLEX 933 | 900 mm roll diameter | 3300 mm ironing width | 1 roll | Natural gas 20mb pressure (1 roll) | Not needed | Integrated in casing, on the right (standard) | All rolls galva | Nomex rolled | One per roll, 200mm | Rear guiding tapes | Standard feeding table | No steam strap needed | 5 to 15 m-min (obsolete) | 400 V | 50 and 60 Hz | 3 phases without neutral | Electrolux | Blue | Yes | Yes | For 1 roll models | For 1 roll models | No | No | No | None | No | No | No | No | No | Yes
98840251000011F | N | C | CFLEX 933 | 900 mm roll diameter | 3300 mm ironing width | 1 roll | Natural gas 300mb pressure (1 roll) | Not needed | Integrated in casing, on the right (standard) | All rolls galva | Nomex rolled | One per roll, 200mm | Rear guiding tapes | No feeding table | No steam strap needed | 7 to 21 m-min (obsolete) | 400 V | 50 and 60 Hz | 3 phases without neutral | Electrolux | Blue | Yes | Yes | For 1 roll models | For 1 roll models | No | No | No | None | No | No | No | No | No | Yes
98840251000012F | N | C | CFLEX 933 | 900 mm roll diameter | 3300 mm ironing width | 1 roll | Natural gas 300mb pressure (1 roll) | Not needed | Integrated in casing, on the right (standard) | All rolls galva | Nomex rolled | One per roll, 200mm | Rear guiding tapes | Vacuum feeding table | No steam strap needed | 5 to 20 m-min | 400 V | 50 and 60 Hz | 3 phases without neutral | Electrolux | Blue | Yes | Yes | For 1 roll models | For 1 roll models | No | No | No | None | No | No | No | No | No | Yes
98840251000013F | N | C | CFLEX 933 | 900 mm roll diameter | 3300 mm ironing width | 1 roll | LPG 150mbar - 1 roll | Not needed | Integrated in casing, on the right (standard) | All rolls galva | Nomex rolled | One per roll, 200mm | Rear guiding tapes | Vacuum feeding table | No steam strap needed | 5 to 20 m-min | 400 V | 50 and 60 Hz | 3 phases without neutral | Electrolux | Blue | Yes | Yes | For 1 roll models | For 1 roll models | No | No | No | None | No | No | No | No | No | Yes
98840251001002F | N | C | CFLEX 933 | 900 mm roll diameter | 3300 mm ironing width | 1 roll | Natural gas 300mb pressure (1 roll) | Not needed | Integrated in casing, on the right (standard) | All rolls galva | Nomex rolled | One per roll, 200mm | Rear guiding tapes | Standard feeding table | No steam strap needed | 5 to 20 m-min | 415 V | 50 and 60 Hz | 3 phases without neutral | Electrolux | Blue | Yes | Yes | For 1 roll models | For 1 roll models | No | No | No | For 1 roll models | No | No | No | No | No | Yes
98840255000001F | N | C | CFLEX 933 | 900 mm roll diameter | 3300 mm ironing width | 1 roll | Natural gas 300mb pressure (1 roll) | Not needed | Integrated in casing, on the right (standard) | All rolls galva | Nomex sewed | One per roll, 200mm | Rear guiding tapes | Standard feeding table | No steam strap needed | 5 to 20 m-min | 400 V | 50 and 60 Hz | 3 phases without neutral | Electrolux | Blue | Yes | Yes | For 1 roll models | For 1 roll models | No | No | No | None | No | No | No | No | No | Yes
98841010100001F | N | C | CFLEX 927 | 900 mm roll diameter | 2700 mm ironing width | 2 rolls | Steam with pressure from 6.0 to 8.9 bars (2 rolls) | CE standard | Integrated in casing, on the right (standard) | All rolls galva | Polyester rolled | One per roll, 200mm | Rear guiding tapes | Standard feeding table | UNA 15 Gestra flanged | 9 to 27 m-min (obsolete) | 400 V | 50 and 60 Hz | 3 phases without neutral | Electrolux | Blue | Yes | No | None | None | No | No | No | None | No | No | No | No | No | Yes
98841100100001F | N | C | CFLEX 930 | 900 mm roll diameter | 3000 mm ironing width | 2 rolls | Steam with pressure from 9.0 to 10.9 bars (2 rolls) | CE standard | Integrated in casing, on the right (standard) | All rolls galva | Polyester rolled | One per roll, 200mm | Rear guiding tapes | Standard feeding table | UNA 15 Gestra flanged | 9 to 27 m-min (obsolete) | 400 V | 50 and 60 Hz | 3 phases without neutral | Electrolux | Blue | Yes | No | For 2 rolls models | None | No | No | No | None | No | No | No | No | No | Yes
98841100100002F | N | C | CFLEX 930 | 900 mm roll diameter | 3000 mm ironing width | 2 rolls | Steam with pressure from 9.0 to 10.9 bars (2 rolls) | CE standard | Integrated in casing, on the right (standard) | All rolls galva | Polyester rolled | One per roll, 200mm | Rear guiding tapes | Standard feeding table | UNA 15 Gestra flanged | 9 to 36 m-min | 400 V | 50 and 60 Hz | 3 phases without neutral | Electrolux | Blue | Yes | No | None | None | No | No | No | None | No | No | No | No | No | Yes
98841101200001F | N | C | CFLEX 930 | 900 mm roll diameter | 3000 mm ironing width | 2 rolls | Steam with pressure above 11.0 bars (2 rolls) | CE standard | Integrated in casing, on the right (standard) | All rolls galva | Nomex rolled (2 rolls) | One per roll, 200mm | Rear guiding tapes | Standard feeding table | UNA 15 Gestra flanged | 9 to 36 m-min (obsolete) | 400 V | 50 and 60 Hz | 3 phases without neutral | Electrolux | Blue | Yes | No | None | None | No | No | No | None | No | No | No | No | No | Yes
98841101201001F | N | C | CFLEX 930 | 900 mm roll diameter | 3000 mm ironing width | 2 rolls | Steam with pressure from 9.0 to 10.9 bars (2 rolls) | CE standard | Integrated in casing, on the right (standard) | All rolls galva | Nomex rolled (2 rolls) | One per roll, 200mm | Rear guiding tapes | Standard feeding table | UNA 15 Gestra flanged | 9 to 27 m-min (obsolete) | 415 V | 50 and 60 Hz | 3 phases without neutral | Electrolux | Blue | Yes | No | None | None | No | No | No | None | No | No | No | No | No | Yes
98841110100001F | N | C | CFLEX 930 | 900 mm roll diameter | 3000 mm ironing width | 2 rolls | Steam with pressure from 6.0 to 8.9 bars (2 rolls) | CE standard | Integrated in casing, on the right (standard) | All rolls galva | Polyester rolled | One per roll, 200mm | Rear guiding tapes | Standard feeding table | UNA 15 Gestra flanged | 9 to 27 m-min (obsolete) | 400 V | 50 and 60 Hz | 3 phases without neutral | Electrolux | Blue | Yes | No | None | None | No | No | No | None | No | No | No | No | No | Yes
98841111200001F | N | C | CFLEX 930 | 900 mm roll diameter | 3000 mm ironing width | 2 rolls | Steam with pressure from 6.0 to 8.9 bars (2 rolls) | CE standard | Integrated in casing, on the right (standard) | All rolls galva | Nomex rolled (2 rolls) | One per roll, 200mm | Rear guiding tapes | Standard feeding table | UNA 15 Gestra flanged | 9 to 27 m-min (obsolete) | 400 V | 50 and 60 Hz | 3 phases without neutral | Electrolux | Blue | Yes | No | None | None | No | No | No | None | No | No | No | No | No | Yes
98841200100001F | N | C | CFLEX 933 | 900 mm roll diameter | 3300 mm ironing width | 2 rolls | Steam with pressure from 9.0 to 10.9 bars (2 rolls) | CE standard | Integrated in casing, on the right (standard) | All rolls galva | Polyester rolled | One per roll, 200mm | Rear guiding tapes | Standard feeding table | UNA 15 Gestra flanged | 9 to 27 m-min (obsolete) | 400 V | 50 and 60 Hz | 3 phases without neutral | Electrolux | Blue | Yes | No | None | None | No | No | No | None | No | No | No | No | No | Yes
98841200101001F | N | C | CFLEX 933 | 900 mm roll diameter | 3300 mm ironing width | 2 rolls | Steam with pressure from 9.0 to 10.9 bars (2 rolls) | CE standard | Integrated in casing, on the right (standard) | All rolls galva | Polyester rolled | One per roll, 200mm | Rear guiding tapes | Standard feeding table | UNA 15 Gestra flanged | 9 to 36 m-min (obsolete) | 415 V | 50 and 60 Hz | 3 phases without neutral | Electrolux | Blue | Yes | No | For 2 rolls models | None | No | No | Yes | None | No | No | No | No | No | Yes
98841201200001F | N | C | CFLEX 933 | 900 mm roll diameter | 3300 mm ironing width | 2 rolls | Steam with pressure from 9.0 to 10.9 bars (2 rolls) | CE standard | Integrated in casing, on the right (standard) | All rolls galva | Nomex rolled (2 rolls) | One per roll, 200mm | Rear guiding tapes | Standard feeding table | UNA 15 Gestra flanged | 9 to 36 m-min | 400 V | 50 and 60 Hz | 3 phases without neutral | Electrolux | Blue | Yes | Yes | None | None | No | No | No | None | No | No | No | No | No | Yes
98841201200002F | N | C | CFLEX 933 | 900 mm roll diameter | 3300 mm ironing width | 2 rolls | Steam with pressure from 9.0 to 10.9 bars (2 rolls) | CE standard | Integrated in casing, on the right (standard) | All rolls galva | Nomex rolled (2 rolls) | One per roll, 200mm | Rear guiding tapes | Standard feeding table | UNA 15 Gestra flanged | 9 to 27 m-min (obsolete) | 400 V | 50 and 60 Hz | 3 phases without neutral | Electrolux | Blue | Yes | No | None | None | No | No | No | None | No | No | No | No | No | Yes
98841205600001F | N | C | CFLEX 933 | 900 mm roll diameter | 3300 mm ironing width | 2 rolls | Steam with pressure above 11.0 bars (2 rolls) | CE standard | Integrated in casing, on the right (standard) | All rolls galva | Nomex sewed (2 rolls) | One vertical collector 300mm | Rear guiding tapes | Standard feeding table | UNA 15 Gestra flanged | 9 to 27 m-min (obsolete) | 400 V | 50 and 60 Hz | 3 phases without neutral | Electrolux | Blue | Yes | Yes | For 2 rolls models | For 2 rolls models | No | No | No | None | No | No | No | No | No | Yes
98841210100001F | N | C | CFLEX 933 | 900 mm roll diameter | 3300 mm ironing width | 2 rolls | Steam with pressure from 6.0 to 8.9 bars (2 rolls) | CE standard | Integrated in casing, on the right (standard) | All rolls galva | Polyester rolled | One per roll, 200mm | Rear guiding tapes | Standard feeding table | UNA 15 Gestra flanged | 9 to 27 m-min (obsolete) | 400 V | 50 and 60 Hz | 3 phases without neutral | Electrolux | Blue | Yes | No | None | None | No | No | No | None | No | No | No | No | No | Yes
98841210100002F | N | C | CFLEX 933 | 900 mm roll diameter | 3300 mm ironing width | 2 rolls | Steam with pressure from 6.0 to 8.9 bars (2 rolls) | CE standard | Integrated in casing, on the right (standard) | All rolls galva | Polyester rolled | One per roll, 200mm | Rear guiding tapes | Standard feeding table | UNA 15 Gestra flanged | 9 to 27 m-min (obsolete) | 400 V | 50 and 60 Hz | 3 phases without neutral | Electrolux | Blue | Yes | Yes | None | None | No | No | No | None | No | No | No | No | No | Yes
98841210101001F | N | C | CFLEX 933 | 900 mm roll diameter | 3300 mm ironing width | 2 rolls | Steam with pressure from 6.0 to 8.9 bars (2 rolls) | CE standard | Integrated in casing, on the right (standard) | All rolls galva | Polyester rolled | One vertical collector 300mm | Rear guiding tapes | Standard feeding table | UNA 15 Gestra flanged | 9 to 27 m-min (obsolete) | 415 V | 50 and 60 Hz | 3 phases without neutral | Electrolux | Blue | Yes | No | None | None | No | No | No | None | No | No | No | No | No | Yes
98841211200001F | N | C | CFLEX 933 | 900 mm roll diameter | 3300 mm ironing width | 2 rolls | Steam with pressure from 6.0 to 8.9 bars (2 rolls) | CE standard | Integrated in casing, on the right (standard) | All rolls galva | Nomex rolled (2 rolls) | One per roll, 200mm | Rear guiding tapes | Standard feeding table | UNA 15 Gestra flanged | 9 to 27 m-min (obsolete) | 400 V | 50 and 60 Hz | 3 phases without neutral | Electrolux | Blue | Yes | No | None | For 2 rolls models | No | No | No | None | Yes | No | No | No | No | Yes
98841280100001F | N | C | CFLEX 933 | 900 mm roll diameter | 3300 mm ironing width | 2 rolls | Steam with pressure from 6.0 to 8.9 bars (2 rolls) | CH ??? | Integrated in casing, on the right (standard) | All rolls galva | Polyester rolled | One per roll, 200mm | Rear guiding tapes | Standard feeding table | UNA 15 Gestra flanged | 9 to 36 m-min | 400 V | 50 and 60 Hz | 3 phases without neutral | Electrolux | Blue | Yes | No | None | None | No | No | No | None | No | No | No | No | No | Yes
98841300100001F | N | C | CFLEX 935 | 900 mm roll diameter | 3500 mm ironing width | 2 rolls | Steam with pressure from 9.0 to 10.9 bars (2 rolls) | CE standard | Integrated in casing, on the right (standard) | All rolls galva | Polyester rolled | One per roll, 200mm | Rear guiding tapes | Standard feeding table | UNA 15 Gestra flanged | 9 to 27 m-min (obsolete) | 400 V | 50 and 60 Hz | 3 phases without neutral | Electrolux | Blue | Yes | No | None | None | No | No | No | None | No | No | No | No | No | Yes
98841301200001F | N | C | CFLEX 935 | 900 mm roll diameter | 3500 mm ironing width | 2 rolls | Steam with pressure from 9.0 to 10.9 bars (2 rolls) | CE standard | Integrated in casing, on the right (standard) | All rolls galva | Nomex rolled (2 rolls) | One per roll, 200mm | Rear guiding tapes | Standard feeding table | UNA 15 Gestra flanged | 9 to 36 m-min (obsolete) | 400 V | 50 and 60 Hz | 3 phases without neutral | Electrolux | Blue | Yes | No | None | None | No | No | No | For 2 rolls models | No | No | No | No | No | Yes
98842211201001F | N | C | CFLEX 933 | 900 mm roll diameter | 3300 mm ironing width | 3 rolls | Steam with pressure from 6.0 to 8.9 bars (3 rolls) | CE standard | Integrated in casing, on the right (standard) | All rolls galva | Nomex rolled | One vertical collector 350mm | Rear guiding tapes | Standard feeding table | UNA 15 Gestra flanged | 14 to 42 m-min (standard) | 415 V | 50 and 60 Hz | 3 phases without neutral | Electrolux | Blue | Yes | No | None | None | No | No | No | None | No | No | No | No | No | Yes
98842211201002F | N | C | CFLEX 933 | 900 mm roll diameter | 3300 mm ironing width | 3 rolls | Steam with pressure from 6.0 to 8.9 bars (3 rolls) | CE standard | Integrated in casing, on the right (standard) | All rolls galva | Nomex rolled (3 rolls) | One per roll, 200mm | Rear guiding tapes | Standard feeding table | UNA 15 Gestra flanged | 12 to 51 m-min | 415 V | 50 and 60 Hz | 3 phases without neutral | Electrolux | Blue | Yes | Yes | None | None | No | No | No | None | No | No | No | No | No | Yes
98843100000001F | N | C | CFLEX 1230 | 1200 mm roll diameter | 3000 mm ironing width | 1 roll | Steam with pressure from 9.0 to 10.9 bars (1 roll) | CE standard | Integrated in casing, on the right (standard) | All rolls galva | Polyester rolled | One per roll, 200mm | Rear guiding tapes | Standard feeding table | UNA 15 Gestra flanged | 8 to 24 m-min (obsolete) | 400 V | 50 and 60 Hz | 3 phases without neutral | Electrolux | Blue | Yes | No | None | None | No | No | No | None | No | No | No | No | No | Yes
98843100002001F | N | C | CFLEX 1230 | 1200 mm roll diameter | 3000 mm ironing width | 1 roll | Steam with pressure from 9.0 to 10.9 bars (1 roll) | CE standard | Integrated in casing, on the right (standard) | All rolls galva | Polyester rolled | One per roll, 200mm | Rear guiding tapes | Standard feeding table | UNA 15 Gestra flanged | 6 to 30 m-min | 480 V | 50 and 60 Hz | 3 phases without neutral | Electrolux | Blue | Yes | Yes | None | None | No | No | No | None | No | No | No | No | No | Yes
98843101000001F | N | C | CFLEX 1230 | 1200 mm roll diameter | 3000 mm ironing width | 1 roll | Steam with pressure from 9.0 to 10.9 bars (1 roll) | CE standard | Integrated in casing, on the right (standard) | All rolls galva | Nomex rolled | One per roll, 200mm | Rear guiding tapes | Standard feeding table | UNA 15 Gestra flanged | 6 to 30 m-min | 400 V | 50 and 60 Hz | 3 phases without neutral | Electrolux | Blue | Yes | No | None | None | No | No | No | None | No | No | No | No | No | Yes
98843101001001F | N | C | CFLEX 1230 | 1200 mm roll diameter | 3000 mm ironing width | 1 roll | Steam with pressure from 9.0 to 10.9 bars (1 roll) | CE standard | Integrated in casing, on the right (standard) | All rolls galva | Nomex rolled | One per roll, 200mm | Rear guiding tapes | Standard feeding table | UNA 15 Gestra flanged | 6 to 30 m-min | 415 V | 50 and 60 Hz | 3 phases without neutral | Electrolux | Blue | Yes | No | None | None | No | No | No | None | No | No | No | No | No | Yes
98843103000001F | N | C | CFLEX 1230 | 1200 mm roll diameter | 3000 mm ironing width | 1 roll | Steam with pressure from 9.0 to 10.9 bars (1 roll) | CE standard | Integrated in casing, on the right (standard) | First roll in stainless steel | Nomex rolled | One per roll, 200mm | Rear guiding tapes | Vacuum feeding table | UNA 15 Gestra flanged | 8 to 24 m-min (obsolete) | 400 V | 50 and 60 Hz | 3 phases without neutral | Electrolux | Blue | Yes | Yes | For 1 roll models | For 1 roll models | No | Yes | No | For 1 roll models | No | No | No | No | No | Yes
98843110000001F | N | C | CFLEX 1230 | 1200 mm roll diameter | 3000 mm ironing width | 1 roll | Steam with pressure from 6.0 to 8.9 bars (1 roll) | CE standard | Integrated in casing, on the right (standard) | All rolls galva | Polyester rolled | One per roll, 200mm | Rear guiding tapes | Standard feeding table | UNA 15 Gestra flanged | 8 to 24 m-min (obsolete) | 400 V | 50 and 60 Hz | 3 phases without neutral | Electrolux | Blue | Yes | No | None | None | No | No | No | None | No | No | No | No | No | Yes
98843111000001F | N | C | CFLEX 1230 | 1200 mm roll diameter | 3000 mm ironing width | 1 roll | Steam with pressure from 6.0 to 8.9 bars (1 roll) | CE standard | Integrated in casing, on the right (standard) | All rolls galva | Nomex rolled | One per roll, 200mm | Rear guiding tapes | Standard feeding table | UNA 15 Gestra flanged | 8 to 24 m-min (obsolete) | 400 V | 50 and 60 Hz | 3 phases without neutral | Electrolux | Blue | Yes | No | None | None | No | No | No | None | No | No | No | No | No | Yes
98843200000001F | N | C | CFLEX 1233 | 1200 mm roll diameter | 3300 mm ironing width | 1 roll | Steam with pressure from 9.0 to 10.9 bars (1 roll) | CE standard | Integrated in casing, on the right (standard) | All rolls galva | Polyester rolled | One per roll, 200mm | Rear guiding tapes | Vacuum feeding table | UNA 15 Gestra flanged | 6 to 18 m-min (obsolete) | 400 V | 50 and 60 Hz | 3 phases without neutral | Electrolux | Blue | Yes | Yes | None | None | No | No | No | None | No | No | No | No | No | Yes
98843201000001F | N | C | CFLEX 1233 | 1200 mm roll diameter | 3300 mm ironing width | 1 roll | Steam with pressure from 9.0 to 10.9 bars (1 roll) | CE standard | Integrated in casing, on the right (standard) | All rolls galva | Nomex rolled | One per roll, 200mm | Rear guiding tapes | Standard feeding table | UNA 15 Gestra flanged | 8 to 24 m-min (obsolete) | 400 V | 50 and 60 Hz | 3 phases without neutral | Electrolux | Blue | Yes | No | None | None | No | No | No | None | No | No | No | No | No | Yes
98843201000002F | N | C | CFLEX 1233 | 1200 mm roll diameter | 3300 mm ironing width | 1 roll | Steam with pressure from 9.0 to 10.9 bars (1 roll) | CE standard | Integrated in casing, on the right (standard) | All rolls galva | Nomex rolled | One per roll, 200mm | Rear guiding tapes | Standard feeding table | UNA 15 Gestra flanged | 8 to 24 m-min (obsolete) | 400 V | 50 and 60 Hz | 3 phases without neutral | Electrolux | Blue | Yes | Yes | None | None | No | No | No | None | No | No | No | No | No | Yes
98843201000003F | N | C | CFLEX 1233 | 1200 mm roll diameter | 3300 mm ironing width | 1 roll | Steam with pressure from 9.0 to 10.9 bars (1 roll) | CE standard | Integrated in casing, on the right (standard) | All rolls galva | Nomex rolled | One per roll, 200mm | Rear guiding tapes | No feeding table | UNA 15 Gestra flanged | 6 to 30 m-min | 400 V | 50 and 60 Hz | 3 phases without neutral | Electrolux | Blue | Yes | Yes | For 1 roll models | For 1 roll models | No | Yes | Yes | None | No | No | No | No | No | Yes
98843201001001F | N | C | CFLEX 1233 | 1200 mm roll diameter | 3300 mm ironing width | 1 roll | Steam with pressure from 9.0 to 10.9 bars (1 roll) | CE standard | Integrated in casing, on the right (standard) | All rolls galva | Nomex rolled | One per roll, 200mm | Rear guiding tapes | Standard feeding table | UNA 15 Gestra flanged | 8 to 24 m-min (obsolete) | 415 V | 50 and 60 Hz | 3 phases without neutral | Electrolux | Blue | Yes | Yes | For 1 roll models | For 1 roll models | No | No | No | None | No | No | No | No | No | Yes
98843205000001F |  |  | CFLEX 1233 | 1200 mm roll diameter | 3300 mm ironing width | 1 roll | Steam with pressure from 9.0 to 10.9 bars (1 roll) | CE standard | Integrated in casing, on the right (standard) | All rolls galva | Nomex sewed | One per roll, 200mm | Rear guiding tapes | Standard feeding table | UNA 15 Gestra flanged | 8 to 24 m-min (obsolete) | 400 V | 50 and 60 Hz | 3 phases without neutral | Electrolux | Blue | Yes | Yes | For 1 roll models | For 1 roll models | No | No | No | None | Yes | No | No | No | No | Yes
98843205000002F | N | C | CFLEX 1233 | 1200 mm roll diameter | 3300 mm ironing width | 1 roll | Steam with pressure above 11.0 bars (1 roll) | CE standard | Integrated in casing, on the right (standard) | All rolls galva | Nomex sewed | One per roll, 200mm | Rear guiding tapes | Standard feeding table | UNA 15 Gestra flanged | 8 to 24 m-min (obsolete) | 400 V | 50 and 60 Hz | 3 phases without neutral | Electrolux | Blue | Yes | Yes | For 1 roll models | For 1 roll models | Yes | No | No | None | No | No | No | No | No | Yes
98843205000003F | N | C | CFLEX 1233 | 1200 mm roll diameter | 3300 mm ironing width | 1 roll | Steam with pressure above 11.0 bars (1 roll) | CE standard | Integrated in casing, on the right (standard) | All rolls galva | Nomex sewed | One per roll, 200mm | Rear guiding tapes | Standard feeding table | UNA 15 Gestra flanged | 6 to 30 m-min | 400 V | 50 and 60 Hz | 3 phases without neutral | Electrolux | Blue | Yes | Yes | For 1 roll models | For 1 roll models | No | No | No | None | No | No | No | No | No | Yes
98843210000001F | N | C | CFLEX 1233 | 1200 mm roll diameter | 3300 mm ironing width | 1 roll | Steam with pressure from 6.0 to 8.9 bars (1 roll) | CE standard | Integrated in casing, on the right (standard) | All rolls galva | Polyester rolled | One per roll, 200mm | Rear guiding tapes | Standard feeding table | UNA 15 Gestra flanged | 8 to 24 m-min (obsolete) | 400 V | 50 and 60 Hz | 3 phases without neutral | Electrolux | Blue | Yes | No | None | None | No | No | No | None | No | No | No | No | No | Yes
98843214000001F | N | C | CFLEX 1233 | 1200 mm roll diameter | 3300 mm ironing width | 1 roll | Steam with pressure from 6.0 to 8.9 bars (1 roll) | CE standard | Integrated in casing, on the right (standard) | All rolls galva | Polyester sewed | One per roll, 200mm | Rear guiding tapes | Vacuum feeding table | UNA 15 Gestra flanged | 6 to 18 m-min (obsolete) | 400 V | 50 and 60 Hz | 3 phases without neutral | Electrolux | Blue | Yes | Yes | None | For 1 roll models | No | No | No | None | No | No | No | No | No | Yes
98843245000001F | N | C | CFLEX 1233 | 1200 mm roll diameter | 3300 mm ironing width | 1 roll | Thermal oil (1 roll) | Not needed | Integrated in casing, on the right (standard) | All rolls galva | Nomex sewed | One per roll, 200mm | Rear guiding tapes | Standard feeding table | No steam strap needed | 6 to 30 m-min | 400 V | 50 and 60 Hz | 3 phases without neutral | Electrolux | Blue | Yes | Yes | For 1 roll models | For 1 roll models | No | No | No | None | No | No | No | No | No | Yes
98843251000001F | N | C | CFLEX 1233 | 1200 mm roll diameter | 3300 mm ironing width | 1 roll | Natural gas 300mb pressure (1 roll) | Not needed | Integrated in casing, on the right (standard) | All rolls galva | Nomex rolled | One per roll, 200mm | Front guiding tapes | Standard feeding table | No steam strap needed | 8 to 24 m-min (obsolete) | 400 V | 50 and 60 Hz | 3 phases without neutral | Electrolux | Blue | Yes | Yes | For 1 roll models | For 1 roll models | No | No | No | None | No | No | No | No | No | Yes
98843251000002F | N | C | CFLEX 1233 | 1200 mm roll diameter | 3300 mm ironing width | 1 roll | Natural gas 300mb pressure (1 roll) | Not needed | Integrated in casing, on the right (standard) | All rolls galva | Nomex rolled | One per roll, 200mm | Rear guiding tapes | Standard feeding table | No steam strap needed | 8 to 24 m-min (obsolete) | 400 V | 50 and 60 Hz | 3 phases without neutral | Electrolux | Blue | Yes | Yes | For 1 roll models | For 1 roll models | No | No | No | None | No | No | No | No | No | Yes
98843251000003F | N | C | CFLEX 1233 | 1200 mm roll diameter | 3300 mm ironing width | 1 roll | Natural gas 300mb pressure (1 roll) | Not needed | Integrated in casing, on the right (standard) | All rolls galva | Nomex rolled | One per roll, 200mm | Rear guiding tapes | No feeding table | No steam strap needed | 6 to 30 m-min | 400 V | 50 and 60 Hz | 3 phases without neutral | Electrolux | Blue | Yes | Yes | For 1 roll models | For 1 roll models | No | No | No | None | No | No | No | No | No | Yes
98843251000004F | N | C | CFLEX 1233 | 1200 mm roll diameter | 3300 mm ironing width | 1 roll | LPG 150mbar - 1 roll | Not needed | Integrated in casing, on the right (standard) | All rolls galva | Nomex rolled | One per roll, 200mm | Rear guiding tapes | Standard feeding table | No steam strap needed | 6 to 30 m-min | 400 V | 50 and 60 Hz | 3 phases without neutral | Electrolux | Blue | Yes | No | For 1 roll models | For 1 roll models | No | No | Yes | None | No | No | No | No | No | Yes
98843251000005F | N | C | CFLEX 1233 | 1200 mm roll diameter | 3300 mm ironing width | 1 roll | Natural gas 300mb pressure (1 roll) | Not needed | Integrated in casing, on the right (standard) | All rolls galva | Nomex rolled | One per roll, 200mm | Rear guiding tapes | Vacuum feeding table | No steam strap needed | 6 to 30 m-min | 400 V | 50 and 60 Hz | 3 phases without neutral | Electrolux | Blue | Yes | Yes | For 1 roll models | For 1 roll models | No | No | No | None | No | No | No | No | No | Yes
98843251001001F | N | C | CFLEX 1233 | 1200 mm roll diameter | 3300 mm ironing width | 1 roll | LPG 150mbar - 1 roll | Not needed | Integrated in casing, on the right (standard) | All rolls galva | Nomex rolled | One per roll, 200mm | Rear guiding tapes | Manual feeding height | No steam strap needed | 10 to 30 m-min (obsolete) | 415 V | 50 and 60 Hz | 3 phases without neutral | Electrolux | Blue | Yes | No | For 1 roll models | For 1 roll models | No | No | Yes | None | No | No | No | Yes | No | Yes
98843251001002F | N | C | CFLEX 1233 | 1200 mm roll diameter | 3300 mm ironing width | 1 roll | Natural gas 300mb pressure (1 roll) | Not needed | Integrated in casing, on the right (standard) | All rolls galva | Nomex rolled | One per roll, 200mm | Rear guiding tapes | Manual feeding height | No steam strap needed | 8 to 24 m-min (obsolete) | 415 V | 50 and 60 Hz | 3 phases without neutral | Electrolux | Blue | Yes | Yes | For 1 roll models | For 1 roll models | No | No | No | None | Yes | No | No | No | No | Yes
98843251001003F | N | C | CFLEX 1233 | 1200 mm roll diameter | 3300 mm ironing width | 1 roll | LPG 150mbar - 1 roll | Not needed | Integrated in casing, on the right (standard) | All rolls galva | Nomex rolled | One per roll, 200mm | Rear guiding tapes | Manual feeding height | No steam strap needed | 6 to 30 m-min | 415 V | 50 and 60 Hz | 3 phases without neutral | Electrolux | Blue | Yes | No | For 1 roll models | For 1 roll models | No | No | Yes | None | No | No | No | No | No | Yes
98843253000002F | N | C | CFLEX 1233 | 1200 mm roll diameter | 3300 mm ironing width | 1 roll | Natural gas 300mb pressure (1 roll) | Not needed | Integrated in casing, on the right (standard) | First roll in stainless steel | Nomex rolled | One per roll, 200mm | Rear guiding tapes | Standard feeding table | No steam strap needed | 8 to 24 m-min (obsolete) | 400 V | 50 and 60 Hz | 3 phases without neutral | Electrolux | Blue | Yes | Yes | For 1 roll models | For 1 roll models | No | No | No | None | No | No | No | No | No | Yes
98843255000001F | N | C | CFLEX 1233 | 1200 mm roll diameter | 3300 mm ironing width | 1 roll | Natural gas 300mb pressure (1 roll) | Not needed | Integrated in casing, on the right (standard) | All rolls galva | Nomex sewed | One per roll, 200mm | Rear guiding tapes | Standard feeding table | No steam strap needed | 8 to 24 m-min (obsolete) | 400 V | 50 and 60 Hz | 3 phases without neutral | Electrolux | Blue | Yes | Yes | For 1 roll models | For 1 roll models | No | No | No | None | No | No | No | No | No | Yes
98843257000002F | N | C | CFLEX 1233 | 1200 mm roll diameter | 3300 mm ironing width | 1 roll | Natural gas 300mb pressure (1 roll) | Not needed | Integrated in casing, on the right (standard) | First roll in stainless steel | Nomex sewed | One per roll, 200mm | Rear guiding tapes | Standard feeding table | No steam strap needed | 10 to 30 m-min (obsolete) | 400 V | 50 and 60 Hz | 3 phases without neutral | Electrolux | Blue | Yes | Yes | For 1 roll models | For 1 roll models | No | No | No | None | No | No | No | No | No | Yes
98843257000003F | N | C | CFLEX 1233 | 1200 mm roll diameter | 3300 mm ironing width | 1 roll | Natural gas 300mb pressure (1 roll) | Not needed | Integrated in casing, on the right (standard) | First roll in stainless steel | Nomex sewed | One per roll, 200mm | Rear guiding tapes | Standard feeding table | No steam strap needed | 6 to 30 m-min | 400 V | 50 and 60 Hz | 3 phases without neutral | Electrolux | Blue | Yes | Yes | For 1 roll models | For 1 roll models | No | No | No | None | No | No | No | No | No | Yes
98844100101002F | N | C | CFLEX 1230 | 1200 mm roll diameter | 3000 mm ironing width | 2 rolls | Steam with pressure from 9.0 to 10.9 bars (2 rolls) | CE standard | Integrated in casing, on the right (standard) | All rolls galva | Polyester rolled | One per roll, 200mm | Rear guiding tapes | Standard feeding table | UNA 15 Gestra flanged | 12 to 51 m-min | 415 V | 50 and 60 Hz | 3 phases without neutral | Electrolux | Blue | Yes | No | For 2 rolls models | None | No | No | Yes | None | No | No | No | No | No | Yes
98844201200002F | N | C | CFLEX 1233 | 1200 mm roll diameter | 3300 mm ironing width | 2 rolls | Steam with pressure from 9.0 to 10.9 bars (2 rolls) | CE standard | Integrated in casing, on the right (standard) | All rolls galva | Nomex rolled (2 rolls) | One per roll, 200mm | Rear guiding tapes | Standard feeding table | UNA 15 Gestra flanged | 12 to 51 m-min | 400 V | 50 and 60 Hz | 3 phases without neutral | Electrolux | Blue | Yes | No | None | None | No | No | No | None | No | No | No | No | No | Yes
98844205600001F | N | C | CFLEX 1233 | 1200 mm roll diameter | 3300 mm ironing width | 2 rolls | Steam with pressure above 11.0 bars (2 rolls) | CE standard | Integrated in casing, on the right (standard) | All rolls galva | Nomex sewed (2 rolls) | One vertical collector 300mm | Rear guiding tapes | Standard feeding table | UNA 15 Gestra flanged | 17 to 51 m-min (obsolete) | 400 V | 50 and 60 Hz | 3 phases without neutral | Electrolux | Blue | Yes | Yes | For 2 rolls models | For 2 rolls models | No | No | No | None | No | No | No | No | No | Yes
98844205600002F | N | C | CFLEX 1233 | 1200 mm roll diameter | 3300 mm ironing width | 2 rolls | Steam with pressure above 11.0 bars (2 rolls) | CE standard | Integrated in casing, on the right (standard) | All rolls galva | Nomex sewed (2 rolls) | One vertical collector 300mm | Rear guiding tapes | Standard feeding table | UNA 15 Gestra flanged | 10 to 50 m-min (obsolete) | 400 V | 50 and 60 Hz | 3 phases without neutral | Electrolux | Blue | Yes | Yes | For 2 rolls models | For 2 rolls models | No | No | No | None | No | No | No | No | No | Yes
98844210101001F | N | C | CFLEX 1233 | 1200 mm roll diameter | 3300 mm ironing width | 2 rolls | Steam with pressure from 6.0 to 8.9 bars (2 rolls) | CE standard | Integrated in casing, on the right (standard) | All rolls galva | Polyester rolled | One per roll, 200mm | Rear guiding tapes | Standard feeding table | UNA 15 Gestra flanged | 12 to 51 m-min | 415 V | 50 and 60 Hz | 3 phases without neutral | Electrolux | Blue | Yes | No | For 2 rolls models | None | No | No | Yes | None | No | No | No | No | No | Yes
98844255600003F | N | C | CFLEX 1233 | 1200 mm roll diameter | 3300 mm ironing width | 2 rolls | Natural gas 300mb pressure (2 rolls) | Not needed | Integrated in casing, on the right (standard) | All rolls galva | Nomex sewed (2 rolls) | One per roll, 200mm | Front guiding tapes | Vacuum feeding table | No steam strap needed | 12 to 51 m-min | 400 V | 50 and 60 Hz | 3 phases without neutral | Electrolux | Blue | Yes | Yes | For 2 rolls models | For 2 rolls models | No | No | No | None | No | No | No | No | No | Yes
98844255600004F | N | C | CFLEX 1233 | 1200 mm roll diameter | 3300 mm ironing width | 2 rolls | Natural gas 300mb pressure (2 rolls) | Not needed | Integrated in casing, on the right (standard) | All rolls galva | Nomex sewed (2 rolls) | One vertical collector 300mm | Front guiding tapes | Standard feeding table | No steam strap needed | 12 to 51 m-min | 400 V | 50 and 60 Hz | 3 phases without neutral | Electrolux | Blue | Yes | Yes | For 2 rolls models | For 2 rolls models | No | No | No | None | No | No | No | No | No | Yes
98844255600005F | N | C | CFLEX 1233 | 1200 mm roll diameter | 3300 mm ironing width | 2 rolls | Natural gas 300mb pressure (2 rolls) | Not needed | Integrated in casing, on the right (standard) | All rolls galva | Nomex sewed (2 rolls) | One vertical collector 300mm | Front guiding tapes | Vacuum feeding table | No steam strap needed | 12 to 51 m-min | 400 V | 50 and 60 Hz | 3 phases without neutral | Electrolux | Blue | Yes | Yes | For 2 rolls models | For 2 rolls models | No | No | No | None | No | No | No | No | No | Yes
98844255600006F | N | C | CFLEX 1233 | 1200 mm roll diameter | 3300 mm ironing width | 2 rolls | LPG 150mbar - 2 rolls | Not needed | Integrated in casing, on the right (standard) | All rolls galva | Nomex sewed (2 rolls) | One vertical collector 300mm | Front guiding tapes | Standard feeding table | No steam strap needed | 12 to 51 m-min | 400 V | 50 and 60 Hz | 3 phases without neutral | Electrolux | Blue | Yes | Yes | For 2 rolls models | For 2 rolls models | No | No | No | None | No | No | No | No | No | Yes